## Sheet1
app_machine_group | Column1 | category-class
ساختمانهای کمپ | BUCM | Camps-Buldings
ساختمانهای کارگاهی | BUMP | Mainenance Shop-Buldings
ساختمانهای رستوران | BURT | Resturant-Buldings
ساختمانهای رختکن | BUCG | Change House-Buldings
ساختمانهای انبار | BUWH | Warehouse-Buldings
ساختمانهای اداری | BUFB | Facility Building-Buldings
روشنایی | SGLP | Lighting Distribution Panel-Switchgear
دیزل ژنراتور 1500 | ECDG | Diesel Generator-Emergency
دیزل ژنراتور 150 | ECDG | Diesel Generator-Emergency
ترانسفورماتور خشک | PTDT | Dry-Power Transformers
ترانسفورماتور | PTOT | Oil Immersed-Power Transformers
باطریها | UPMS | Modular Switching-Uninterruptible Power Supply
الکتروموتور | EMAC | Alternating Current-Electric Motors
اسپیلت | HVAR | Air Conditioner-HVAC Equipments
freq_converter | FCCC | Control Cabinet-Frequency Converters
control_cabinet | CLCC | Control Cabinet-Control Logic Units
_Vehicles | VHTI | Transportation Vehicles-Vehicles
_Cargo | VHCT | Cargo Transportation-Vehicles
WT | TAFR | Fixed-Roof-Storage Tanks
WS | DCWS | Wet Scrubber-Dust Collection
WP | PUCE | Centrifugal-Pumps
WF | MEWF | Weigh Feeder-Measurement
WD | LAWD | Wagon Dumper-Loadig Arms
WB | CVWB | Wide Belt Conveyor-Conveyors and Elevators
WA | WEWA | Potable Water Treatment Unit-Water Supply Equipment
VS | SCVS | Vibrating Screen-Screens
VP | PURO | Rotary-Pumps
VF | FDVF | Vibrating Feeder-Feeder
UPS | UPUS | Single Ups With Bypass-Uninterruptible Power Supply
TT | TWTT | Transfer Tower-Towers
TS | METS | Truck Scale-Measurement
TN | TARL | Roofless-Storage Tanks
TH | SCTH | Thickener-Screens
TG | CVCC | Chain Conveyors-Conveyors and Elevators
TA | MITM | Tank Mixer-Mixers
SX | MISX | Slurry Mixer-Mixers
ST | RSST | Stacker-Receiving and Stocking
SS | FSSS | Side Stream Filter-Filters and Strainers
SN | MESN | Scanner-Measurement
SM | MESM | Sampler-Measurement
SK | SESK | Stack-Steam Ejectors
SI | TCSI | Server.It-Telecommunicatios
SH | HBSH | Solar Water Heater-Heaters and Boilers
SE | SWSE | Sewage Treatment System-Sewer
SC | CVSC | Screw Conveyor-Conveyors and Elevators
RS | SCRS | Roller Classifier-Screens
RR | RSRR | Reclimer-Receiving and Stocking
RL | GRRL | Roller Mill-Grinders
RL | GRRP | Roller Press-Grinders
RF | SCRF | Roller Feeder-Screens
RE | TORE | Refractory-Total Servises
RB | RSRB | Reciprocating Conveyor-Receiving and Stocking
PS | PUCE | Centrifugal-Pumps
PL | GBPL | Plow-Green Ball
PG | GRPG | Pug Mill-Grinders
PE | GBPE | Balling Disk-Green Ball
PC | CVPC | Pan/Apron Conveyor-Conveyors and Elevators
OT | TARL | Roofless-Storage Tanks
MX | MIMX | Mixer-Mixers
MS | SCMS | Magnetic Separator-Screens
MO | PUCE | Centrifugal-Pumps
MD | DEMD | Metal Detector-Detectors
MC | FSCN | Cyclone-Filters and Strainers
LV | SGLV | Low Voltage-Switchgear
LPG | ECLG | Centrifugal-Pumps
LP | PUCE | Centrifugal-Pumps
KL | HBDF | Direct Fired Heater-Heaters and Boilers
IS | TCIS | Intercomm System-Telecommunicatios
IP | PURO | Rotary-Pumps
HV | SGHV | High Voltage Switchgear-Switchgear
HP | SIHP | Hopper-Silos
GA | VAGV | Gate Valve-Valves
FT | FSFT | Disc Filter-Filters and Strainers
FR | HBDF | Direct Fired Heater-Heaters and Boilers
FP | PUCE | Centrifugal-Pumps
FN | FNCE | Centrifugal-Fans
FI | FGFA | Fire Alarm Box-Fire and Gas Detectors
FE | FDSF | Screw Feeder-Feeder
ES | SEES | Emergency Stack-Steam Ejectors
EP | FSEP | Electrostatic Precipitator-Filters and Strainers
EL | RSEL | Elevator-Receiving and Stocking
EH | CREH | Electric Hoist-Cranes
EF | FNCE | Centrifugal-Fans
EC | HEEC | Cooling Tower-Heat Exchangers
DS | WERS | RO Station-Water Supply Equipment
DO | PURO | Rotary-Pumps
DG | ECDG | Diesel Generator-Emergency
DA | VADA | Butterfly Damper-Valves
CR | CFRC | Rake Clarifire-Clarifier
CP | COSC | Screw-Compressors
CN | FSCN | Cyclone-Filters and Strainers
CL | LACL | Car Loader-Loadig Arms
CH | DUCH | Duct-Duct
CF | SCCF | Spiral Classifier-Screens
CC | CVCC | Chain Conveyors-Conveyors and Elevators
CA | CRCA | Overhead Crane-Cranes
BU | HBDF | Direct Fired Heater-Heaters and Boilers
BM | GRBM | Ball Mill-Grinders
BL | BLCE | Centrifugal-Blowers
BI | SIBI | Bin-Silos
BH | HBBH | Boiler-Heaters and Boilers
BF | FSBF | Bag Filter-Filters and Strainers
BE | RSBE | Bucket Elevator-Receiving and Stocking
BC | CVBC | Belt Conveyors-Conveyors and Elevators
AR | AIAR | Air Receiver-Air Supply Equipment
AP | CVPC | Pan/Apron Conveyor-Conveyors and Elevators
AN | HEAC | Air-Cooled-Heat Exchangers
AH | AIAH | Air Handling Unit-Air Supply Equipment
AC | HVAC | Absorbtion Chiler-HVAC Equipments