## 1360CP1
AssetNumber | TagNo | نام جز | نوع جز | سطح تجهیز | پارت نامبر PN | سریال نامبر SN | جز بالاتر (سریال نامبر بالاسری) | مشخصه فنی | توضیحات | نوع فنی
| 01360CP01 | AIR COMPRESSOR | ASSET | 6 |  | M1360CP0100000
| 01360CP01 | DRIVE UNITE | SUB | 7 |  | M1360CP0101000 | M1360CP0100000
| 01360CP01.ME01 | ELECTRO MOTOR | ASSET | 8 |  | E1360CP0100001 | M1360CP0101000
| 01360CP01.ME02 | ELECTRO MOTOR FAN | ASSET | 8 |  | E1360CP0100002 | M1360CP0101001
| ER021M04.UE11.1360PC1.CE01 | FEEAER | MI | 8 |  | E1360CP0100004 | M1360CP0101003
| 01360CP01 | CONTROL & MONITORING | SUB | 7 |  | M1360CP0103000 | M1360CP0100000
| 01360CP01.4APT | AIR PRESSURE TRANSDUCER | PART | 8 |  | E1360CP0100005 | M1360CP0103000
| 01360CP01.2ATT | AIR TEMPERATURE TRANSDUCER (RTD) RANGE : –18C–266C | PART | 8 |  | E1360CP0100006 | M1360CP0103000
| 01360CP01.3ATT | AIR TEMPERATURE TRANSDUCER (THERMISTOR) RANGE : –18C–120C | PART | 8 |  | E1360CP0100007 | M1360CP0103000
| 01360CP01.4ATT | AIR TEMPERATURETRANSDUCER (RTD) RANGE : –18C–266C | PART | 8 |  | E1360CP0100008 | M1360CP0103000
| 01360CP01.7ATT | IR TEMPERATURE TRANSDUCER (THERMISTOR) RANGE : –18C–120C | PART | 8 |  | E1360CP0100009 | M1360CP0103000
| 01360CP01.50PS | BEARING OIL PRESSURE SWITCH | PART | 8 |  | E1360CP0100010 | M1360CP0103000
| 01360CP01.50TT | OIL TEMPERATURE TRANSDUCER (RTD) RANGE : –18C–120C | PART | 8 |  | E1360CP0100011 | M1360CP0103000
| 01360CP01.3APS | 2ND STAGE DISCHARGE PRESSURE SWITCH | PART | 8 |  | E1360CP0100012 | M1360CP0103000
| 01360CP01.CLS | SWITCH INTERSTAGE CONDENSATE LEVEL(OPTIONAL) | PART | 8 |  | E1360CP0100013 | M1360CP0103000
| 01360CP01.5OPG | BEARING OIL PRESSURE GAUGE (OPTIONAL) | PART | 8 |  | E1360CP0100014 | M1360CP0103000
| 01360CP01.XV01SV | LOAD SOLENOID VALVE | PART | 8 |  | E1360CP0100015 | M1360CP0103000
| 01360CP01.XV04SV | WATER SOLENOID VALVE | PART | 8 |  | E1360CP0100016 | M1360CP0103000
| 01360CP01.XV06SV | INTERSTAGE CONDENSATE SOLENOID VALVE | PART | 8 |  | E1360CP0100017 | M1360CP0103000
| 01360CP01.XV09SV | DISCHARGE CONDENSATE SOLENOID VALVE | PART | 8 |  | E1360CP0100018 | M1360CP0103000
| 01360CP01.HMI01 | OPERATING INSTRUCTIONS | PART | 8 |  | E1360CP0100019 | M1360CP0103000
| 01360CP01.CE01 | CONTROL PANL | MI | 8 |  | E1360CP0100020 | M1360CP0103000
| ER022C17.UE01 | VVVF | MI | 8 |  | E1360CP0100021 | M1360CP0103000
| 01360CP01 | ACCESSORY | SUB | 7 |  | M1360CP0105000 | M1360CP0100000
| 01360CP01.CABLE | CABLE | MI | 8 |  | E1360CP0100022 | M1360CP0105000
| 01360CP01.LADER | LADER | MI | 8 |  | E1360CP0100023 | M1360CP0105000
| 01360CP01.EARTHING | EARTHING | MI | 8 |  | E1360CP0100024 | M1360CP0105000

## 1360CP2
AssetNumber | TagNo | نام جز | نوع جز | سطح تجهیز | پارت نامبر PN | سریال نامبر SN | جز بالاتر (سریال نامبر بالاسری) | مشخصه فنی | توضیحات | نوع فنی
| 01360CP02 | AIR COMPRESSOR | ASSET | 6 |  | M1360CP0200000
| 01360CP02 | DRIVE UNITE | SUB | 7 |  | M1360CP0201000 | M1360CP0200000
| 01360CP02.ME01 | ELECTRO MOTOR | ASSET | 8 |  | E1360CP0200001 | M1360CP0201000
| 01360CP02.ME02 | ELECTRO MOTOR FAN | ASSET | 8 |  | E1360CP0200002 | M1360CP0201001
| ER021M04.UE11.1360PC2.CE01 | FEEAER | MI | 8 |  | E1360CP0200004 | M1360CP0201003
| 01360CP02 | CONTROL & MONITORING | SUB | 7 |  | M1360CP0203000 | M1360CP0200000
| 01360CP02.4APT | AIR PRESSURE TRANSDUCER | PART | 8 |  | E1360CP0200005 | M1360CP0203000
| 01360CP02.2ATT | AIR TEMPERATURE TRANSDUCER (RTD) RANGE : –18C–266C | PART | 8 |  | E1360CP0200006 | M1360CP0203000
| 01360CP02.3ATT | AIR TEMPERATURE TRANSDUCER (THERMISTOR) RANGE : –18C–120C | PART | 8 |  | E1360CP0200007 | M1360CP0203000
| 01360CP02.4ATT | AIR TEMPERATURETRANSDUCER (RTD) RANGE : –18C–266C | PART | 8 |  | E1360CP0200008 | M1360CP0203000
| 01360CP02.7ATT | IR TEMPERATURE TRANSDUCER (THERMISTOR) RANGE : –18C–120C | PART | 8 |  | E1360CP0200009 | M1360CP0203000
| 01360CP02.50PS | BEARING OIL PRESSURE SWITCH | PART | 8 |  | E1360CP0200010 | M1360CP0203000
| 01360CP02.50TT | OIL TEMPERATURE TRANSDUCER (RTD) RANGE : –18C–120C | PART | 8 |  | E1360CP0200011 | M1360CP0203000
| 01360CP02.3APS | 2ND STAGE DISCHARGE PRESSURE SWITCH | PART | 8 |  | E1360CP0200012 | M1360CP0203000
| 01360CP02.CLS | SWITCH INTERSTAGE CONDENSATE LEVEL(OPTIONAL) | PART | 8 |  | E1360CP0200013 | M1360CP0203000
| 01360CP02.5OPG | BEARING OIL PRESSURE GAUGE (OPTIONAL) | PART | 8 |  | E1360CP0200014 | M1360CP0203000
| 01360CP02.XV01SV | LOAD SOLENOID VALVE | PART | 8 |  | E1360CP0200015 | M1360CP0203000
| 01360CP02.XV04SV | WATER SOLENOID VALVE | PART | 8 |  | E1360CP0200016 | M1360CP0203000
| 01360CP02.XV06SV | INTERSTAGE CONDENSATE SOLENOID VALVE | PART | 8 |  | E1360CP0200017 | M1360CP0203000
| 01360CP02.XV09SV | DISCHARGE CONDENSATE SOLENOID VALVE | PART | 8 |  | E1360CP0200018 | M1360CP0203000
| 01360CP02.HMI01 | OPERATING INSTRUCTIONS | PART | 8 |  | E1360CP0200019 | M1360CP0203000
| 01360CP02.CE01 | CONTROL PANL | MI | 8 |  | E1360CP0200020 | M1360CP0203000
| 01360CP02 | ACCESSORY | SUB | 7 |  | M1360CP0205000 | M1360CP0200000
| 01360CP02.CABLE | CABLE | MI | 8 |  | E1360CP0200021 | M1360CP0205000
| 01360CP02.LADER | LADER | MI | 8 |  | E1360CP0200022 | M1360CP0205000
| 01360CP02.EARTHING | EARTHING | MI | 8 |  | E1360CP0200023 | M1360CP0205000